## Microgrid Variables
Category | Variable Name | Description | Units | Type (Continuous/Binary) | Source
Network Topology | node_id | Unique node identifier | - | Categorical | Dataset
Network Topology | node_type | Load, generator, storage, renewable, slack | - | Categorical | Dataset
Network Topology | from_bus | Starting bus of line | - | Categorical | Dataset
Network Topology | to_bus | Ending bus of line | - | Categorical | Dataset
Network Topology | line_resistance | Line resistance | Ohms | Continuous | Dataset
Network Topology | line_capacity | Thermal power limit | MW | Continuous | Dataset
Demand | load_demand_i(t) | Power demand at node i | MW | Continuous | Dataset
Demand | power_factor_i(t) | Load power factor | - | Continuous | Dataset
Renewables | solar_output_i(t) | Solar generation output | MW | Continuous | Dataset
Renewables | wind_output_i(t) | Wind generation output | MW | Continuous | Dataset
Renewables | renewable_capacity_i | Installed renewable capacity | MW | Continuous | Dataset
Generators | generator_max_output | Maximum generator output | MW | Continuous | Dataset
Generators | generator_min_output | Minimum generator output | MW | Continuous | Dataset
Generators | generator_cost_coeffs | Quadratic cost coefficients | - | Continuous | Dataset
Storage | ess_capacity | Energy storage capacity | MWh | Continuous | Dataset
Storage | soc_initial | Initial state of charge | % | Continuous | Dataset
Storage | max_charge_power | Max charging power | MW | Continuous | Dataset
Storage | max_discharge_power | Max discharging power | MW | Continuous | Dataset
Decision Variables | x_i | Generator on/off state | - | Binary | Constructed
Decision Variables | g_i | Discretized generator output | - | Binary (multi-bit) | Constructed
Decision Variables | f_ij | Discretized line power flow | - | Binary (multi-bit) | Constructed
Decision Variables | e_i | Discretized storage SOC | - | Binary (multi-bit) | Constructed
Decision Variables | u_i | Unmet demand indicator | - | Binary | Constructed
Quantum Config | num_qubits | Total qubits required | - | Integer | Model
Quantum Config | p_layers | QAOA depth | - | Integer | Model
Quantum Config | gamma, beta | QAOA parameters | - | Continuous | Optimized